## Sheet1
Input Description | Index | Value | Unit | std | std relative | std relative % | MixFluid_IdX | PDF type
Gas_X_N2 | 1 | 0.7606 | mol% | ISO 6974 | ISO 6974 | ISO 6974 | 2 | Gaussian
Gas_X_CO2 | 2 | 2.2026 | mol% | ISO 6974 | ISO 6974 | ISO 6974 | 3 | Gaussian
Gas_X_C1 | 3 | 83.7978 | mol% | ISO 6974 | ISO 6974 | ISO 6974 | 4 | Gaussian
Gas_X_C2 | 4 | 7.6251 | mol% | ISO 6974 | ISO 6974 | ISO 6974 | 5 | Gaussian
Gas_X_C3 | 5 | 3.7008 | mol% | ISO 6974 | ISO 6974 | ISO 6974 | 6 | Gaussian
Gas_X_iC4 | 6 | 0.53312 | mol% | ISO 6974 | ISO 6974 | ISO 6974 | 7 | Gaussian
Gas_X_nC4 | 7 | 0.95201 | mol% | ISO 6974 | ISO 6974 | ISO 6974 | 8 | Gaussian
Gas_X_iC5 | 8 | 0.21746 | mol% | ISO 6974 | ISO 6974 | ISO 6974 | 9 | Gaussian
Gas_X_nC5 | 9 | 0.21044 | mol% | ISO 6974 | ISO 6974 | ISO 6974 | 10 | Gaussian
Gas_X_C6 | 10 | 0 | mol% | ISO 6974 | ISO 6974 | ISO 6974 | 11 | Gaussian
Gas_X_C7 | 11 | 0 | mol% | ISO 6974 | ISO 6974 | ISO 6974 | 12 | Gaussian
Gas_X_C8 | 12 | 0 | mol% | ISO 6974 | ISO 6974 | ISO 6974 | 13 | Gaussian
Gas_X_C9 | 13 | 0 | mol% | ISO 6974 | ISO 6974 | ISO 6974 | 14 | Gaussian
Gas_X_C10 Plus | 14 | 0 | mol% | ISO 6974 | ISO 6974 | ISO 6974 | 15 | Gaussian
Gas_M_C6 | 15 | 84.7467 | kg/kmol | 0.84747 | 0.01 | 1 |  | Gaussian
Gas_M_C7 | 16 | 89.1644 | kg/kmol | 0.89164 | 0.01 | 1 |  | Gaussian
Gas_M_C8 | 17 | 101.9618 | kg/kmol | 1.0196 | 0.01 | 1 |  | Gaussian
Gas_M_C9 | 18 | 114.4784 | kg/kmol | 1.1448 | 0.01 | 1 |  | Gaussian
Gas_M_C10 Plus | 19 | 156 | kg/kmol | 1.56 | 0.01 | 1 |  | Gaussian
Gas_D_C6 | 20 | 663.9999 | kg/m3 | 6.64 | 0.01 | 1 |  | Gaussian
Gas_D_C7 | 21 | 738 | kg/m3 | 7.38 | 0.01 | 1 |  | Gaussian
Gas_D_C8 | 22 | 765 | kg/m3 | 7.65 | 0.01 | 1 |  | Gaussian
Gas_D_C9 | 23 | 781 | kg/m3 | 7.81 | 0.01 | 1 |  | Gaussian
Gas_D_C10 Plus | 24 | 792 | kg/m3 | 7.92 | 0.01 | 1 |  | Gaussian
Oil_X_N2 | 25 | 0 | mol% | GC Chapter | GC Chapter | GC Chapter | 2 | Gaussian
Oil_X_CO2 | 26 | 0 | mol% | GC Chapter | GC Chapter | GC Chapter | 3 | Gaussian
Oil_X_C1 | 27 | 0 | mol% | GC Chapter | GC Chapter | GC Chapter | 4 | Gaussian
Oil_X_C2 | 28 | 0 | mol% | GC Chapter | GC Chapter | GC Chapter | 5 | Gaussian
Oil_X_C3 | 29 | 0 | mol% | GC Chapter | GC Chapter | GC Chapter | 6 | Gaussian
Oil_X_iC4 | 30 | 0 | mol% | GC Chapter | GC Chapter | GC Chapter | 7 | Gaussian
Oil_X_nC4 | 31 | 0 | mol% | GC Chapter | GC Chapter | GC Chapter | 8 | Gaussian
Oil_X_iC5 | 32 | 0 | mol% | GC Chapter | GC Chapter | GC Chapter | 9 | Gaussian
Oil_X_nC5 | 33 | 0 | mol% | GC Chapter | GC Chapter | GC Chapter | 10 | Gaussian
Oil_X_C6 | 34 | 0 | mol% | GC Chapter | GC Chapter | GC Chapter | 11 | Gaussian
Oil_X_C7 | 35 | 0 | mol% | GC Chapter | GC Chapter | GC Chapter | 12 | Gaussian
Oil_X_C8 | 36 | 0 | mol% | GC Chapter | GC Chapter | GC Chapter | 13 | Gaussian
Oil_X_C9 | 37 | 0 | mol% | GC Chapter | GC Chapter | GC Chapter | 14 | Gaussian
Oil_X_C10 Plus | 38 | 0 | mol% | GC Chapter | GC Chapter | GC Chapter | 15 | Gaussian
Oil_M_C6 | 39 | 84.6933 | kg/kmol | 0.84693 | 0.01 | 1 |  | Gaussian
Oil_M_C7 | 40 | 89.7724 | kg/kmol | 0.89772 | 0.01 | 1 |  | Gaussian
Oil_M_C8 | 41 | 102.0958 | kg/kmol | 1.021 | 0.01 | 1 |  | Gaussian
Oil_M_C9 | 42 | 115.1458 | kg/kmol | 1.1515 | 0.01 | 1 |  | Gaussian
Oil_M_C10-C11 | 43 | 205.9608 | kg/kmol | 2.0596 | 0.01 | 1 |  | Gaussian
Oil_D_C6 | 44 | 668.4685 | kg/m3 | 6.6847 | 0.01 | 1 |  | Gaussian
Oil_D_C7 | 45 | 751.2319 | kg/m3 | 7.5123 | 0.01 | 1 |  | Gaussian
Oil_D_C8 | 46 | 776.4503 | kg/m3 | 3.8823 | 0.005 | 0.5 |  | Gaussian
Oil_D_C9 | 47 | 792.0287 | kg/m3 | 7.9203 | 0.01 | 1 |  | Gaussian
Oil_D_C10 Plus | 48 | 837.8754 | kg/m3 | 41.8938 | 0.05 | 5 |  | Gaussian
P_Sep | 49 | 60 | barg | 0.1 | 0.0016667 | 0.16667 |  | Gaussian
T_Sep | 50 | 50 | C | 0.2 | 0.004 | 0.4 |  | Gaussian
P_Orifice | 51 | 60 | barg | 0.1 | 0.0016667 | 0.16667 |  | Gaussian
T_Orifice | 52 | 50 | C | 0.2 | 0.004 | 0.4 |  | Gaussian
dP_Orifice | 53 | 700 | mBarg | 1 | 0.0014286 | 0.14286 |  | Gaussian
P_In | 54 | 60 | barg | 0.05 | 0.00083333 | 0.083333 |  | Gaussian
T_In | 55 | 50 | C | 0.1 | 0.002 | 0.2 |  | Gaussian
P_Out | 56 | 81.5 | barg | 0.05 | 0.0006135 | 0.06135 |  | Gaussian
T_Out | 57 | 75.5 | C | 0.1 | 0.0013245 | 0.13245 |  | Gaussian
m_Gas | 58 | 4555 | kg | 45.55 | 0.01 | 1 |  | Gaussian
m_Oil | 59 | 0 | kg | 0 | 0 | 1 |  | Gaussian
m_Water | 60 | 0 | kg | 0 | 0 | 1 |  | Gaussian
massFlow_Oil_Cori | 61 | 0 | kg/s | 0 | 0 | 1 |  | Gaussian
massFlow_Water_Cori | 62 | 0 | kg/s | 0 | 0 | 1 |  | Gaussian
PowerTorque | 63 | 1700 | kW | 10 | 0.0058824 | 0.58824 |  | Gaussian
Speed | 64 | 11000 | rpm | 1 | 9.0909e-05 | 0.0090909 |  | Gaussian
ImpellerDiam | 65 | 0.314 | m | 0.0001 | 0.00031847 | 0.031847 |  | Gaussian